## fans
S.NO | TYPE | COLOUR |  |  |  | NAME
1 | 6" EXHAUST hii SPEED | GOLDEN | BLACK | SILVER | CHOCOLATE BROWN | CENTRA FRESH -6''
[7 empty] | Fan Type: | Light Duty (Two Pole- Bush Type)
[7 empty] | Blade Material: | MS Sheet
[7 empty] | Speed: | 2400 rpm
[7 empty] | Sweep: | 150 mm
[7 empty] | Usage: | Domestic
[7 empty] | Blades: | 3 Leaf
[7 empty] | Power Requirement: | AC 220 – 240 V, 50 Hz
[7 empty] | Watts | 32 W
2 | 9" EXHAUST | GOLDEN | BLACK | SILVER | CHOCOLATE BROWN | CENTRA FRESH -9''
[7 empty] | Fan Type: | Light Duty (Shaded Pole- Bush Type)
[7 empty] | Blade Material: | MS Sheet
[7 empty] | Speed: | 1370 rpm
[7 empty] | Sweep: | 230 mm
[7 empty] | Usage: | Domestic
[7 empty] | Blades: | 3 Leaf
[7 empty] | Power Requirement: | AC 220 – 240 V, 50 Hz
[7 empty] | Watts | 40 W
3 | 12" EXHAUST | GOLDEN | BLACK | SILVER | CHOCOLATE BROWN | CENTRA FRESH -12''
[7 empty] | Fan Type: | Light Duty (Shaded Pole- Bush Type)
[7 empty] | Blade Material: | MS Sheet
[7 empty] | Speed: | 1360 rpm
[7 empty] | Sweep: | 300 mm
[7 empty] | Usage: | Domestic
[7 empty] | Blades: | 3 Leaf
[7 empty] | Power Requirement: | AC 220 – 240 V, 50 Hz
[7 empty] | Watts | 45 W
| 9" EXHAUST hii SPEED | GOLDEN | BLACK | SILVER | CHOCOLATE BROWN | CENTRA FRESH H/S -9''
Motor:
Fan Type:
Blade Material:
Speed:
Sweep:
Usage:
Blades:
Power Requirement:
Watts
4 | 9" TRANS AIR | DA GREY |  |  |  | PURE Air DB -9''
[7 empty] | Fan Type: | Medium Duty (Aluminum Body- Bearing Type)
[7 empty] | Blade Material: | MS Sheet (With Aluminum Hub)
[7 empty] | Speed: | 1400 rpm
[7 empty] | Sweep: | 230 mm
[7 empty] | Usage: | Domestic/Industrial
[7 empty] | Blades: | 4 Leaf
[7 empty] | Power Requirement: | AC 220 – 240 V, 50 Hz
[7 empty] | Watts | 45 W
5 | 12" TRANS AIR | DA GREY |  |  |  | PURE Air DB -12''
[7 empty] | Fan Type: | Medium Duty (Aluminum Body- Bearing Type)
[7 empty] | Blade Material: | MS Sheet (With Aluminum Hub)
[7 empty] | Speed: | 1350 rpm
[7 empty] | Sweep: | 300 mm
[7 empty] | Usage: | Domestic/Industrial
[7 empty] | Blades: | 4 Leaf
[7 empty] | Power Requirement: | AC 220 – 240 V, 50 Hz
[7 empty] | Watts | 75 W
6 | 12" HDEF | DA GREY |  |  |  | PURE Air HDEF-12''
[7 empty] | Fan Type: | HEAVY Duty (Aluminum Body- Bearing Type)
[7 empty] | Blade Material: | MS Sheet (With Aluminum Hub)
[7 empty] | Speed: | 1400 rpm
[7 empty] | Sweep: | 300 mm
[7 empty] | Usage: | Domestic/Industrial
[7 empty] | Blades: | 4 Leaf
[7 empty] | Power Requirement: | AC 220 – 240 V, 50 Hz
[7 empty] | Watts | 90 w
7 | 15" HDEF | DA GREY |  |  |  | PURE Air HDEF-15''
[7 empty] | Fan Type: | HEAVY Duty (Aluminum Body- Bearing Type)
[7 empty] | Blade Material: | MS Sheet (With Aluminum Hub)
[7 empty] | Speed: | 1400 rpm
[7 empty] | Sweep: | 380 mm
[7 empty] | Usage: | Domestic/Industrial
[7 empty] | Blades: | 4 Leaf
[7 empty] | Power Requirement: | AC 220 – 240 V, 50 Hz
[7 empty] | Watts | 145 w
8 | 24" HDEF | DA GREY |  |  |  | PURE Air HDEF-24''
[7 empty] | Fan Type: | HEAVY Duty (Aluminum Body- Bearing Type)
[7 empty] | Blade Material: | MS Sheet (With Aluminum Hub)
[7 empty] | Speed: | 900 rpm
[7 empty] | Sweep: | 600 mm
[7 empty] | Usage: | Industrial
[7 empty] | Blades: | 4 Leaf
[7 empty] | Power Requirement: | AC 220 – 240 V, 50 Hz
[7 empty] | Watts | 600 w
9 | 20'' COOLER KIT | ASH GREY |  |  |  | COOL AIR Kit
[7 empty] | Fan Type: | COOLER KIT 20"
[7 empty] | Blade Material: | Aluminum Blade (light weight)
[7 empty] | Speed: | 1370 rpm
[7 empty] | Sweep: | 500 mm
[7 empty] | Usage: | Domestic
[7 empty] | Blades: | 3 Leaf
[7 empty] | Power Requirement: | AC 220 – 240 V, 50 Hz
[7 empty] | Watts | 145 W
10 | 18" HDEF-900 RPM | DA GREY |  |  |  | SUPREME
[7 empty] | Fan Type: | Heavy Duty Exhaust Fan 18"
[7 empty] | Blade Material: | Aluminum Hub with MS Blade
[7 empty] | Speed: | 900 RPM
[7 empty] | Sweep: | 450 mm
[7 empty] | Usage: | Industrial
[7 empty] | Blades: | 4 Leaf
[7 empty] | Power Requirement: | AC 220 – 240 V, 50 Hz
[7 empty] | Watts | 150 W
11 | 18" HDEF-1400 RPM | DA GREY |  |  |  | SUPREME Plus
[7 empty] | Fan Type: | Heavy Duty Exhaust Fan 18"
[7 empty] | Blade Material: | Aluminum Hub with MS Blade
[7 empty] | Speed: | 1360 RPM
[7 empty] | Sweep: | 450 mm
[7 empty] | Usage: | Industrial
[7 empty] | Blades: | 4 Leaf
[7 empty] | Power Requirement: | AC 220 – 240 V, 50 Hz
[7 empty] | Watts | 320 W
12 | 18" FARRATA OSC. (sync) | SILVER BLACK | BLACK | RED BLACK | GOLDEN BLACK | EURUS Osc 18"
[7 empty] | Fan Type: | Pedestal Fans 18″ (Oscillating)
[7 empty] | Blade Material: | Aluminum Blade (light weight)
[7 empty] | Speed: | 1350 rpm
[7 empty] | Sweep: | 450 mm
[7 empty] | Usage: | Domestic Fans
[7 empty] | Blades: | 3 Leaf
[7 empty] | Power Requirement: | AC 220 – 240 V, 50 Hz
[7 empty] | Watts | 135 W
13 | 18" FARRATA HII-SPEED | SILVER BLACK | BLACK | RED BLACK | GOLDEN BLACK | EURUS HI SPEED 2 BLADE
[7 empty] | Fan Type: | High Speed Pedestal Fan
[7 empty] | Blade Material: | Aluminum Cast
[7 empty] | Speed: | 2550 rpm
[7 empty] | Sweep: | 450 mm
[7 empty] | Usage: | Domestic/Industrial
[7 empty] | Blades: | 2 Leaf
[7 empty] | Power Requirement: | AC 220 – 240 V, 50 Hz
[7 empty] | Watts | 130 W
14 | 18" FARRATA Oscillating (gear motor) | SILVER BLACK | BLACK | RED BLACK | GOLDEN BLACK | EURUS PLUS OSC 18"
[7 empty] | Fan Type: | Pedestal Fans 18″ (Oscillating)
[7 empty] | Blade Material: | Aluminum Blade (light weight)
[7 empty] | Speed: | 1350 rpm
[7 empty] | Sweep: | 450 mm
[7 empty] | Usage: | Domestic Fans
[7 empty] | Blades: | 3 Leaf
[7 empty] | Power Requirement: | AC 220 – 240 V, 50 Hz
[7 empty] | Watts | 130 W
15 | 20" FARRATA POLYCAB TYPE (SUNAMI) | SILVER BLACK | BLACK | RED BLACK | GOLDEN BLACK | Super Star 20"
[7 empty] | Fan Type: | Pedestal Fans 20″ (Non- Oscillating)
[7 empty] | Blade Material: | Aluminum Blade (light weight)
[7 empty] | Speed: | 1350 rpm
[7 empty] | Sweep: | 500 mm
[7 empty] | Usage: | Domestic Fans
[7 empty] | Blades: | 3 Leaf
[7 empty] | Power Requirement: | AC 220 – 240 V, 50 Hz
[7 empty] | Watts | 135 W
16 | 20" FARRATA USHA TYPE (HEAVY BASE) | SILVER BLACK | BLACK | RED BLACK | GOLDEN BLACK | Super Star DLx 20"
[7 empty] | Fan Type: | Pedestal Fans 20″ (Non- Oscillating)
[7 empty] | Blade Material: | Aluminum Blade (light weight)
[7 empty] | Speed: | 1350 rpm
[7 empty] | Sweep: | 500 mm
[7 empty] | Usage: | Domestic Fans
[7 empty] | Blades: | 3 Leaf
[7 empty] | Power Requirement: | AC 220 – 240 V, 50 Hz
[7 empty] | Watts | 135 W
17 | 20" FARRATA Oscillating (gear motor) | SILVER BLACK | BLACK | RED BLACK | GOLDEN BLACK | Super Star OSC 20"
[7 empty] | Fan Type: | Pedestal Fans 20″ (Oscillating)
[7 empty] | Blade Material: | Aluminum Blade (light weight)
[7 empty] | Speed: | 1350 rpm
[7 empty] | Sweep: | 500 mm
[7 empty] | Usage: | Domestic Fans
[7 empty] | Blades: | 3 Leaf
[7 empty] | Power Requirement: | AC 220 – 240 V, 50 Hz
[7 empty] | Watts | 150 W
18 | 16" FARRATA THREE BLADE (TPW) HS | SILVER BLACK | BLACK |  | GOLDEN BLACK | AIR JET 16"
[7 empty] | Fan Type: | Pedestal Fans 16″ (Oscillating)
[7 empty] | Blade Material: | Plastic Blade
[7 empty] | Speed: | 2400 rpm
[7 empty] | Sweep: | 400 mm
[7 empty] | Usage: | Domestic Fans
[7 empty] | Blades: | 3 Leaf
[7 empty] | Power Requirement: | AC 220 – 240 V, 50 Hz
[7 empty] | Watts | 105 W
19 | 16" TABLE FAN |  |  |  |  | AERONEST 16"
[7 empty] | Fan Type: | Pedestal Fans 16″ (Oscillating)
[7 empty] | Blade Material: | Plastic Blade
[7 empty] | Speed: | 2400 rpm
[7 empty] | Sweep: | 400 mm
[7 empty] | Usage: | Domestic Fans
[7 empty] | Blades: | 3 Leaf
[7 empty] | Power Requirement: | AC 220 – 240 V, 50 Hz
[7 empty] | Watts | 105 W
20 | 16" PEDESTAL FAN (METAL BLADE) |  |  |  |  | METAWING 16"
[7 empty] | Fan Type: | PEDESTAL Fans 16″ (Oscillating)
[7 empty] | Blade Material: | Aluminum Blade (light weight)
[7 empty] | Speed: | 1400 rpm | WALL
[7 empty] | Sweep: | 400 mm | MINI | BOTH FANS WILL COME AFTER
[7 empty] | Usage: | Domestic Fans
[7 empty] | Blades: | 3 Leaf
[7 empty] | Power Requirement: | AC 220 – 240 V, 50 Hz
[7 empty] | Watts | 70 w
21 | COOLER MOTOR 110 DIA (WITH COWL) | BLACK | BLUE |  |  | COOLER MOTOR 110 DIA (32MM)
[7 empty] | Motor: | Aluminium Winding
[7 empty] | Fan Type: | 110 DIA Cooler Motor
[7 empty] | Blade Material: | N/A
[7 empty] | Speed: | 1360 rpm
[7 empty] | Sweep: | N/A
[7 empty] | Usage: | Domestic
[7 empty] | Blades: | N/A
[7 empty] | Power Requirement: | AC 220 – 240 V, 50 Hz (1 Phase)
[7 empty] | Watts | 105 W
22 | COOLER MOTOR 110 DIA (WITHOUT COWL) | BLACK | BLUE |  |  | COOLER MOTOR 110 DIA (28 MM)
[7 empty] | Motor: | Aluminium Winding
[7 empty] | Fan Type: | 110 DIA Cooler Motor
[7 empty] | Blade Material: | N/A
[7 empty] | Speed: | 1360 rpm
[7 empty] | Sweep: | N/A
[7 empty] | Usage: | Domestic
[7 empty] | Blades: | N/A
[7 empty] | Power Requirement: | AC 220 – 240 V, 50 Hz (1 Phase)
[7 empty] | Watts | 105 W
23 | 16" WALL FAN |  |  |  |  | METAWING 16" WALL
[7 empty] | Motor: | Copper Winding
[7 empty] | Fan Type: | Wall Fans 16″ (Oscillating)
[7 empty] | Blade Material: | Aluminum Blade (light weight)
[7 empty] | Speed: | 1400 rpm
[7 empty] | Sweep: | 400 mm
[7 empty] | Usage: | Domestic Fans
[7 empty] | Blades: | 3 Leaf
[7 empty] | Power Requirement: | AC 220 – 240 V, 50 Hz
[7 empty] | Watts | 70 w
24 | 18" WALL FAN |  |  |  |  | EURUS 18" WALL
[7 empty] | Motor: | Aluminium Winding
[7 empty] | Fan Type: | Wall Fans 18″ (Oscillating)
[7 empty] | Blade Material: | Aluminum Blade (light weight)
[7 empty] | Speed: | 1400 rpm
[7 empty] | Sweep: | 450 mm
[7 empty] | Usage: | Domestic Fans
[7 empty] | Blades: | 3 Leaf
[7 empty] | Power Requirement: | AC 220 – 240 V, 50 Hz
[7 empty] | Watts | 130 w
25 | 20" WALL FAN |  |  |  |  | SUPER STAR 20" WALL
[7 empty] | Motor: | Copper Winding
[7 empty] | Fan Type: | Wall Fans 20″ (Oscillating)
[7 empty] | Blade Material: | Aluminum Blade (light weight)
[7 empty] | Speed: | 1400 rpm
[7 empty] | Sweep: | 500 mm
[7 empty] | Usage: | Domestic Fans
[7 empty] | Blades: | 3 Leaf
[7 empty] | Power Requirement: | AC 220 – 240 V, 50 Hz
[7 empty] | Watts | 150 w
26 | 18" AIR CIRCULATOR |  |  |  |  | AEROTHRUST 450 MM PEDESTAL (18")
[7 empty] | Motor: | Copper Winding
[7 empty] | Fan Type: | Pedestal & Wall Fans 18″ (Oscillating)
[7 empty] | Blade Material: | Alumiminu Casted Blade
[7 empty] | Speed: | 1400 rpm
[7 empty] | Sweep: | 450 mm
[7 empty] | Usage: | Industrial
[7 empty] | Blades: | 3 Leaf
[7 empty] | Power Requirement: | AC 220 – 240 V, 50 Hz
[7 empty] | Watts | 105 w
27 | 18" AIR CIRCULATOR |  |  |  |  | AEROTHRUST 450 MM WALL (18")
[7 empty] | Motor: | Copper Winding
[7 empty] | Fan Type: | Pedestal & Wall Fans 18″ (Oscillating)
[7 empty] | Blade Material: | Alumiminu Casted Blade
[7 empty] | Speed: | 1400 rpm
[7 empty] | Sweep: | 450 mm
[7 empty] | Usage: | Industrial
[7 empty] | Blades: | 3 Leaf
[7 empty] | Power Requirement: | AC 220 – 240 V, 50 Hz
[7 empty] | Watts | 105 w
28 | 24" AIR CIRCULATOR |  |  |  |  | AEROTHRUST 600 MM PEDESTAL (24")
[7 empty] | Motor: | Copper Winding
[7 empty] | Fan Type: | Pedestal & Wall Fans 24″ (Oscillating)
[7 empty] | Blade Material: | Alumiminu Casted Blade
[7 empty] | Speed: | 1400 rpm
[7 empty] | Sweep: | 600 mm
[7 empty] | Usage: | Industrial
[7 empty] | Blades: | 3 Leaf
[7 empty] | Power Requirement: | AC 220 – 240 V, 50 Hz
[7 empty] | Watts | 200 W
29 | 24" AIR CIRCULATOR |  |  |  |  | AEROTHRUST 600 MM WALL (24")
[7 empty] | Motor: | Copper Winding
[7 empty] | Fan Type: | Pedestal & Wall Fans 24″ (Oscillating)
[7 empty] | Blade Material: | Alumiminu Casted Blade
[7 empty] | Speed: | 1400 rpm
[7 empty] | Sweep: | 600 mm
[7 empty] | Usage: | Industrial
[7 empty] | Blades: | 3 Leaf
[7 empty] | Power Requirement: | AC 220 – 240 V, 50 Hz
[7 empty] | Watts | 200 W
30 | 30" AIR CIRCULATOR |  |  |  |  | AEROTHRUST 750 MM PEDESTAL (30")
[7 empty] | Motor: | Copper Winding
[7 empty] | Fan Type: | Pedestal & Wall Fans 30″ (Oscillating)
[7 empty] | Blade Material: | Alumiminu Casted Blade
[7 empty] | Speed: | 1400 rpm
[7 empty] | Sweep: | 750 mm
[7 empty] | Usage: | Industrial
[7 empty] | Blades: | 3 Leaf
[7 empty] | Power Requirement: | AC 220 – 240 V, 50 Hz
[7 empty] | Watts | 260 W
31 | 30" AIR CIRCULATOR |  |  |  |  | AEROTHRUST 750 MM WALL (30")
[7 empty] | Motor: | Copper Winding
[7 empty] | Fan Type: | Pedestal & Wall Fans 30″ (Oscillating)
[7 empty] | Blade Material: | Alumiminu Casted Blade
[7 empty] | Speed: | 1400 rpm
[7 empty] | Sweep: | 750 mm
[7 empty] | Usage: | Industrial
[7 empty] | Blades: | 3 Leaf
[7 empty] | Power Requirement: | AC 220 – 240 V, 50 Hz
[7 empty] | Watts | 260 W
32 | 9" FLUX AIR | GOLDEN | BLACK | SILVER | CHOCOLATE BROWN | FLOW FRESH -9''
| exhaust | [5 empty] | Fan Type: | Light Duty (Capacitor Start) Bush Type
[7 empty] | Blade Material: | MS Sheet
[7 empty] | Speed: | 1370 rpm
[7 empty] | Sweep: | 230 mm
[7 empty] | Usage: | Domestic
[7 empty] | Blades: | 3 Leaf
[7 empty] | Power Requirement: | AC 220 – 240 V, 50 Hz
[7 empty] | Watts | 35 W
33 | 12" FLUX AIR |  |  |  |  | FLOW FRESH -12''
| exhaust | [5 empty] | Fan Type: | Light Duty (Capacitor Start) Bush Type
[7 empty] | Blade Material: | MS Sheet
[7 empty] | Speed: | 1370 rpm
[7 empty] | Sweep: | 300 mm
[7 empty] | Usage: | Domestic
[7 empty] | Blades: | 3 Leaf
[7 empty] | Power Requirement: | AC 220 – 240 V, 50 Hz
[7 empty] | Watts | 40 W
34 | 9" HS |  |  |  |  | Flow Fresh HS -9''
| exhaust | [5 empty] | Fan Type: | Light Duty (Capacitor Start) Bush Type
[7 empty] | Blade Material: | MS Sheet
[7 empty] | Speed: | 2400 rpm
[7 empty] | Sweep: | 230 mm
[7 empty] | Usage: | Domestic
[7 empty] | Blades: | 3 Leaf
[7 empty] | Power Requirement: | AC 220 – 240 V, 50 Hz
[7 empty] | Watts | 70 W
35 | 12" HS | GOLDEN | BLACK | SILVER | CHOCOLATE BROWN | Flow Fresh HS -12''
| exhaust | [5 empty] | Fan Type: | Light Duty (Capacitor Start) Bush Type
[7 empty] | Blade Material: | MS Sheet
[7 empty] | Speed: | 2200 rpm
[7 empty] | Sweep: | 300 mm
[7 empty] | Usage: | Domestic
[7 empty] | Blades: | 3 Leaf
[7 empty] | Power Requirement: | AC 220 – 240 V, 50 Hz
[7 empty] | Watts | 75 W
36 | 16" TABLE FAN |  |  |  |  | AERONEST 16" MINI
[7 empty] | Fan Type: | Pedestal Fans 16″ (Oscillating)
[7 empty] | Blade Material: | Plastic Blade
[7 empty] | Speed: | 2400 rpm
[7 empty] | Sweep: | 400 mm
[7 empty] | Usage: | Domestic Fans
[7 empty] | Blades: | 3 Leaf
[7 empty] | Power Requirement: | AC 220 – 240 V, 50 Hz
[7 empty] | Watts | 105 W
37 | 16" PEDESTAL FAN (METAL BLADE) MINI |  |  |  |  | METAWING 16" MINI
[7 empty] | Fan Type: | PEDESTAL Fans 16″ (Oscillating)
[7 empty] | Blade Material: | Aluminum Blade (light weight)
[7 empty] | Speed: | 1400 rpm
[7 empty] | Sweep: | 400 mm
[7 empty] | Usage: | Domestic Fans
[7 empty] | Blades: | 3 Leaf
[7 empty] | Power Requirement: | AC 220 – 240 V, 50 Hz
[7 empty] | Watts | 70 w

## Sheet1
COLOUR | ASH GREY, BLACK | BLACK, BLUE | BLACK, GOLDEN, SILVER, CHOCO BROWN | BLACK, GOLDEN, SILVER, CHOCO BROWN | BLACK, GOLDEN, SILVER, CHOCO BROWN | BLACK, GOLDEN, SILVER, CHOCO BROWN | BLACK, GOLDEN, SILVER, CHOCO BROWN | DA GREY, ASH GREY | SILVER-BLACK, BLACK, GOLDEN-BLACK | SILVER-BLACK, BLACK, GOLDEN-BLACK, RED-BLACK | SILVER-BLACK, BLACK, GOLDEN-BLACK, RED-BLACK | SILVER-BLACK, BLACK, GOLDEN-BLACK, RED-BLACK | SILVER-BLACK, BLACK, GOLDEN-BLACK, RED-BLACK | SILVER-BLACK, BLACK, GOLDEN-BLACK, RED-BLACK
SIZE/SWEEP | 20 INCHES/ 500mm SWEEP | 110 DIA | 6 INCHES/ 150mm SWEEP | 9 INCHES/ 230mm SWEEP | 12 INCHES/ 300mm SWEEP | 9 INCHES/ 225mm SWEEP | 12 INCHES/ 300mm SWEEP | 12, 15, 18, 24 INCHES | 16 INCHES/ 400mm SWEEP | 18 INCHES/ 450mm SWEEP | 18 INCHES/ 450mm SWEEP | 20 INCHES/ 500mm SWEEP | 20 INCHES/ 500mm SWEEP | 16 INCHES/ 400mm SWEEP
SPEED | 1370 RPM | 1370 RPM | 2400 RPM | 1370 RPM | 1360 RPM | 1400 RPM | 1350 RPM | 1360 RPM | 2400 RPM | 2600 RPM | 1350 RPM | 1350 RPM | 1350 RPM | 2400 RPM
INPUT | 230V, 50Hz, AC, SINGLE PHASE | 230V, 50Hz, AC, SINGLE PHASE | 230V, 50Hz, AC, SINGLE PHASE | 230V, 50Hz, AC, SINGLE PHASE | 230V, 50Hz, AC, SINGLE PHASE | 230V, 50Hz, AC, SINGLE PHASE | 230V, 50Hz, AC, SINGLE PHASE | 230V, 50Hz, AC, SINGLE PHASE | 230V, 50Hz, AC, SINGLE PHASE | 230V, 50Hz, AC, SINGLE PHASE | 230V, 50Hz, AC, SINGLE PHASE | 230V, 50Hz, AC, SINGLE PHASE | 230V, 50Hz, AC, SINGLE PHASE | 230V, 50Hz, AC, SINGLE PHASE
POWER CONSUMPTION | 145 WATTS | 100 WATTS | 32 WATTS | 40 WATTS | 45 WATTS | 45 WATTS | 75 WATTS | 320 WATTS | 105 WATTS | 130 WATTS | 135 WATTS | 135 WATTS | 145 WATTS | 105 WATTS

## Sheet2
CATEGOREY | SERIAL NUMBER/FOLDER NUMBER
LIGHT DUTY EXHAUST FANS | 1,2,3,32,33,34,35
MEDIUM DUTY EXHAUST FANS | 4,5
HEAVY DUTY EXHAUST FANS | 6,7,8,10,11
PEDESTAL FANS | 12,13,14,15,16,17,18,19,20
MINI PEDESTAL (Table Fans) | 36,37
WALL FANS | 23,24,25
INDUSTRIAL FANS | 26,27,28,29,30,31
MOTORS AND KITS | 9,21,22